## WSH Performance
2. WSH 5 GHz
Test Number | Test Title | Description | Test Device/Application | Result
Phase 1a - Wi-Fi
2.1 | Wired Line Rate | Can WSH support line rate goodput through its LAN ports. Send TCP traffic with default TCP window size. TCP Max Segment Size is 1460 bytes. | Device: Ixia Chassis Application: WaveApps - TCP Goodput Device: MacBook Pro Laptop Application: iperf using options: -i1 -c<Ipaddress> | 2.1 Result
2.2 | Max Wi-Fi UDP Throughput Conductive | 30 seconds WaveTest (WaveApps conductive UDP) , 0.1% acceptable error, Channels: 36, 52, 100, 132, 149. Using frame size of 1518 bytes. Goal is > 550 Mbps | Device: Ixia Chassis Application: Ixia WaveApps - Throughput | 2.2 Result
2.3 | Wi-Fi UDP Throughput Conductive Bidirectional | 30 second WaveApps with 1518 byte frame, 0.1% acceptable error, goal is less than 20% difference between directions. Channel 36 | Device: Ixia Chassis Application: Ixia WaveApps - Throughput | 2.3 Result
2.4 | Wi-Fi UDP Frame Test | Test Wi-Fi throughput using all frame sizes from 64 to 1518 bytes. 30 seconds trial for each frame size. Channel 36. Looking at the performance of the AP with all frame sizes | Device: Ixia Chassis Application: Ixia WaveApps -Throughput | 2.4 Result
2.5 | Max Wi-Fi UDP Throughput Conductive w MoCA | 30 seconds WaveTest (WaveApps conductive UDP) , 0.1% acceptable error, Channels: 36, Frame size 1518 bytes. Using the MaxLinear MoCA dongles. Confirm same results from Test 2.2. | Device: Ixia Chassis, MaxLinear MoCA Dongle Application: WaveApps - Throughput | 2.5 Result
2.6 | Max Wi-Fi UDP Throughput OTA | Given 800 Mbps of UDP, what is the Max UDP throughput OTA to MacBook Pro. 30 seconds. Channels: 36, 52, 100, 132, 149. Goal > 550 Mbps | Device: Ixia Chassis Application: Ixia WaveQoE | 2.6 Result
2.7 | Max Wi-Fi TCP Goodput Conductive | 30 seconds WaveTest (WaveApps conductive TCP), Channels: 36, 52, 100, 132, 149. Using 1, 4, and 10 sessions per client. Use default TCP window size (65535 bytes). Goal is > 500Mbps | Device: Ixia Chassis Application: Ixia WaveApps - TCP Goodput | 2.7 Result
2.8 | Max Wi-Fi TCP Goodput Conductive | 30 seconds WaveTest (WaveApps conductive TCP), Channels: 36. Using 1, 4 and 10 sessions per client. Use TCP window size 2Mbytes. TCP Max segmenet size of 1460 bytes. Goal is > 500Mbps | Device: Ixia Chassis Application: Ixia WaveApps - TCP Goodput | 2.8 Result
2.9 | Wi-Fi TCP Frame Test | Test Wi-Fi throughput with frame 536 and 1460. 30 seconds trial. Channel 36. Use TCP default window size. Looking at the performance of the AP on various frame sizes. | Device: Ixia Chassis Application: Ixia WaveApps - TCP Goodput | 2.9 Result
2.1 | Max Wi-Fi TCP Goodput Conductive w MoCA | 30 seconds WaveTest (WaveApps conductive TCP), Channels: 36. Using 1, 4 and 10 sessions per client. Using the MaxLinear MoCA dongles. Use default TCP window size 65535 bytes. Confirm same result from Test 2.7 | Device: Ixia Chassis, MaxLinear MoCA Dongle Application: WaveApps - TCP Goodput | 2.10 Result
2.11 | Max Wi-Fi TCP Goodput OTA | Given 800 Mbps of TCP, what is the max TCP goodput OTA to MacBook Pro, 30 seconds. Channels: 36, 52, 100, 132, 149. Using 1 session. Use default TCP window size (65535 bytes). Goal is > 500Mbps | Device: Ixia Chassis Application WaveQoE | 2.11 Result
2.12 | Max Wi-Fi TCP Goodput OTA | Given 800 Mbps of TCP, what is the max TCP goodput OTA to MacBook Pro, 30 seconds. Channels: 36, 52, 100, 132, 149. Using 1 session. Use TCP windows size 2Mbytes. Goal > 500Mbps | Device: Ixia Chassis Application WaveQoE | 2.12 Result
2.13 | iperf TCP Goodput | Maximum iperf TCP throughput of WSH, 30 seconds on Channels 36, 52, 100, 132, 149. Goal > 500Mbps | Device: MacBook Pro Laptop Application: iperf using options: -i1 -c<Ipaddress> -P<sessions=4 & 10> -w<2M> | 2.13 Result
2.14 | Wi-Fi Latency - UDP | Perform this test for the best and worst performing channels from Test 2.2. Use Frame Size of 1518 and use 90% of the ILOAD value from the UDP Conductive Throughput (packets/sec) Test 2.2 for the corresponding channel. Goal is < 5 ms latency. | Device: Ixia Chassis Application: Ixia WaveApps (Conductive) - Latency Test | 2.14 Result
2.15 | Rate vs Range Conductive | Measure the adaptability of the AP as the client moves away from the n/ac range. Use the 90% of the Max Wi-Fi UDP Throughput value for Channel 36 from Test 2.2 (packets/seconds) as the ILOAD value. Frame size: 1518 Looking for a graceful step down not a sharp drop as range increases. | Device: Ixia Chassis Application: Ixia WaveApps - a/b/g/n/ac Rate vs Range | 2.15 Result
2.16 | 5 WSH Aggregate Throughput TCP | Measure the aggregate TCP throughput having 5 APs connected to the Ixia Chassis. APs should be on Channels 36, 52, 100, 132, 149. Goal is to aggregate throughput > 2.5 G. | Device: Ixia Chassis Application: Ixia WaveQoE | 2.16 Result
2.17 | QoS/WMM | Verify that QoS is being honored. Wired to wireless. Send video, voice, and data traffic through the AP and verify that the traffic was throttled based on QoS profiles. Channel 36. Goal is to see the traffic prioritization in the Ixia report. | Device: Ixia Chassis Application: Ixia WaveQoE - Layer2/3 Triple Play QoS | 2.17 Result
2.18 | Adjacent Channel Interference | Two APs on adjacent 80 MHz channels with one client attached to each. Run iperf traffic to each client and observe the throughput degradation if any. Will test with one AP on 132 and the other on 149. Run iperf with 1, 4, and 10 parallel sessions | Device: MacBook Pro Laptop Application: iperf using options: -i1 -c<Ipaddress> -P<sessions=4 & 10> -w<2M> | 2.18 Result
2.19 | Support 30 clients per AP | Ensure the AP is able to connect to 30 clients to the 5GHz band and send UDP traffic. The amount of traffic to each client will be determined by taking 90% of the achieved packets/second from Test 2.2 for channel 36 then dividing that value by 30. | Device: Ixia Chassis Application: Ixia WaveApps - Maximum Client Capacity | 2.19 Result

## 2.1
Wired Line Rate
|  | Application: | Ixia WaveApps | Test: | TCP Goodput | Goal > 940 Mbps
TCP Goodput Conductive | WaveApps
Parameter | Value
Traffic Type | TCP
Number of trials | 1 | Time Tested: | 30 seconds
TCP Window Size (default) | 65535 bytes | AP | Channel | Thoughput
TCP Max Segment Size List | 1460 | AP A | 36

## 2.2
Max Wi-Fi UDP Throughput Conductive
Please do Conductive testing on your Primary and Secondary Antennas on your AP.
|  | Application: | Ixia WaveApps |  | Test: | Benchmark Throughput 5 GHz |  | Goal > 550 Mbps
UDP Throughput Conductive | WaveApps
Parameter | Value | Time Tested: | 30 seconds
Spatial Streams | 2 | AP | Channel | Throughput |  | BSSID | SSID
|  | AP A | 36 | TX：
Frame size | 1518 |  |  | RX:
|  |  | 52 | TX：
Loss Tolerance | 0.1% |  |  | RX:
|  |  | 100 | TX：
Transmit power** | TBD by your setup |  |  | RX:
|  |  | 132 | TX：
DHCP | Disabled |  |  | RX:
|  |  | 149 | TX：
Security | None |  |  | RX:
Signal Bandwidth | 80
Rx Data MCS Index | 9
Tx Data MCS Index | 9
Tx Mgmnt PHY Rate | 4 (6 Mbps)
Guard Interval | Short
Client properties | 802.11ac
Traffic Type | UDP
Number of trials | 1
**Figure out your transmit power by attenuators used in your set-up
We used 50dBm attenuators on our setup so 14 put us in range: +14-50= -36
Requested Range to be in per Ixia is -25 to -45 which put us in correct range.

## 2.3
Max Wi-Fi UDP Throughput Conductive
|  | Application: | Ixia WaveApps | Test: | Benchmark Throughput 5 GHz |  | Goal < 20%
UDP Throughput Conductive | WaveApps
Parameter | Value | Time Tested: | 30 seconds
Spatial Streams | 2 | AP | Channel | Throughput | Route | BSSID | SSID
Frame size | 1518 | AP A | 36 |  | Uplink
Loss Tolerance | 0.1% |  |  |  | Downlink
Transmit power | TBD by your setup
DHCP | Disabled | Difference: | #DIV/0! | %
Security | None
Signal Bandwidth | 80
Rx Data MCS Index | 9
Tx Data MCS Index | 9
Tx Mgmnt PHY Rate | 4 (6 Mbps)
Guard Interval | Short
Client properties | 802.11ac
Traffic Type | UDP
Number of trials | 1

## 2.4
Wi-Fi UDP Frame Test
|  | Application: | Ixia WaveApps | Test: |  | Benchmark Throughput 5 GHz
UDP Throughput Conductive | WaveApps
Parameter | Value | Time Tested: | 30 seconds
Spatial Streams | 2 | AP | Channel | Frame size | Throughput |  | BSSID | SSID
Frame size | 1518 | AP A | 36 | 64 | TX:
RX:
|  |  |  | 88 | TX:
Loss Tolerance | 0.1% |  |  |  | RX:
|  |  |  | 128 | TX:
Transmit power | TBD by your setup |  |  |  | RX:
|  |  |  | 256 | TX:
DHCP | Disabled |  |  | 256 | RX:
|  |  |  | 512 | TX:
Security | None |  |  |  | RX:
|  |  |  | 1024 | TX:
Signal Bandwidth | 80 |  |  |  | RX:
|  |  |  | 1280 | TX:
Rx Data MCS Index | 9 |  |  |  | RX:
|  |  |  | 1518 | TX:
Tx Data MCS Index | 9 |  |  |  | RX:
Tx Mgmnt PHY Rate | 4 (6 Mbps)
Guard Interval | Short
Client properties | 802.11ac
Traffic Type | UDP
Number of trials | 1

## 2.5
Max Wi-Fi UDP Throughput Conductive with MoCA
|  | Application: | Ixia WaveApps |  | Test: | Benchmark Throughput 5 GHz |  | Goal > 550 Mbps
UDP Throughput Conductive | WaveApps
Parameter | Value | Time Tested: | 30 seconds
Spatial Streams | 2 | AP | Channel | Throughput |  | BSSID | SSID
|  | AP A | 36 | Tx:
Frame size | 1518 |  |  | Rx:
Loss Tolerance | 0.1%
Transmit power | TBD by your setup
DHCP | Disabled
Security | None
Signal Bandwidth | 80
Rx Data MCS Index | 9
Tx Data MCS Index | 9
Tx Mgmnt PHY Rate | 4 (6 Mbps)
Guard Interval | Short
Client properties | 802.11ac
Traffic Type | UDP
Number of trials | 1

## 2.6
Max Wi-Fi Throughput Over the Air
|  | Application: | Ixia WaveQoE |  |  | Goal > 550 Mbps
UDP Throughput OTA | WaveQOE | Time Tested: | 30 seconds |  | Must be <= 0.1%
Parameter | Value | AP | Channel | Throughput | % Pkt Loss | BSSID | SSID
Spatial Streams | 2 | AP A | 36
Frame size | 1518 |  | 52
Loss Tolerance | 0.1% |  | 100
Transmit power | TBD by your setup |  | 132
DHCP | Disabled |  | 149
Security | None
Signal Bandwidth | 80
Rx Data MCS Index | 9
Tx Data MCS Index | 9
Tx Mgmnt PHY Rate | 4 (6 Mbps)
guard interval | short
Client properties | 802.11ac
Traffic Type | UDP
Number of trials | 1
Rate** | 800000 kbps
Traffic Direction | Downlink
**Start with 800 Mbps and modify the iload until
reach a packet loss less than or equal to 0.1%

## 2.7
Max Wi-Fi TCP Goodput Conductive
|  | Application: | Ixia WaveApps |  | Test: |  |  | TCP Goodput | Goal > 500 Mbps
TCP Goodput Conductive | WaveApps
Parameter | Value | Time Tested: | 30 seconds | 1 session |  | 4 sessions | 10 sessions
Spatial Streams | 2 | AP | Channels | Throughput |  | Throughput | Throughput | BSSID | SSID
|  | AP A | 36 | TX: |  | TX: | TX:
Transmit power | TBD by your setup |  |  | RX: |  | RX: | RX:
|  |  | 52 | TX: |  | TX: | TX:
DHCP | Disabled |  |  | RX: |  | RX: | RX:
|  |  | 100 | TX: |  | TX: | TX:
|  |  |  | RX: |  | RX: | RX:
Security | None |  | 132 | TX: |  | TX: | TX:
Signal Bandwidth | 80 |  |  | RX: |  | RX: | RX:
|  |  | 149 | TX: |  | TX: | TX:
Rx Data MCS Index | 9 |  |  | RX: |  | RX: | RX:
Tx Data MCS Index | 9
Tx Mgmnt PHY Rate | 4 (6 Mbps)
Guard Interval | Short
Client properties | 802.11ac
Traffic Type | TCP
Number of trials | 1
TCP Window Size (default) | 65535 bytes
TCP Max Segment Size List | 1460

## 2.8
Max Wi-Fi TCP Goodput Conductive
|  | Application: | Ixia WaveApps |  | Test: TCP Goodput |  |  |  | Goal > 500 Mbps
TCP Goodput Conductive | WaveApps
Parameter | Value | Time Tested: | 30 seconds | 1 Session |  | 4 Sessions | 10 Sessions
Spatial Streams | 2 | AP | Channels | Throughput |  | Throughput | Throughput | BSSID | SSID
|  | AP A | 36 | Tx: |  | Tx: | Tx:
Transmit power | TBD by your setup |  |  | Rx: |  | Rx: | Rx:
DHCP | Disabled
Security | None
Signal Bandwidth | 80
Rx Data MCS Index | 9
Tx Data MCS Index | 9
Tx Mgmnt PHY Rate | 4 (6 Mbps)
Guard Interval | Short
Client properties | 802.11ac
Traffic Type | TCP
Number of trials | 1
TCP Window Size (default) | 2000000
TCP Max Segment Size List | 1460

## 2.9
Wi-Fi TCP Frame Test
TCP Goodput Conductive | WaveApps | Application: | Ixia WaveApps |  | Test: |  | TCP Goodput
Parameter | Value
Spatial Streams | 2 | Time Tested: | 30 seconds | 536 |  | 1460
Transmit power | TBD by your setup | AP | Channels | Throughput |  | Throughput |  | BSSID | SSID
DHCP | Disabled | 1 Session | 36 | Tx: |  | Tx:
|  |  |  | Rx: |  | Rx:
Security | None | 4 Sessions | 36 | Tx: |  | Tx:
|  |  |  | Rx: |  | Rx:
|  | 10 Sessions | 36 | Tx: |  | Tx:
Signal Bandwidth | 80 |  |  | Rx: |  | Rx:
Rx Data MCS Index | 9
Tx Data MCS Index | 9
Tx Mgmnt PHY Rate | 4 (6 Mbps)
Guard Interval | Short
Client properties | 802.11ac
Traffic Type | TCP
Number of trials | 1
TCP Window Size (default) | 65535 bytes
TCP Segment Size List | 536, 1460 bytes

## 2.10
Wi-Fi TCP Goodput Conductive with MoCA
|  | Application: | Ixia WaveApps |  | Test: | TCP Goodput |  | Goal > 500 Mbps
TCP Goodput Conductive | WaveApps
Parameter | Value | Time Tested: | 30 seconds | 1 session | 4 sessions | 10 sessions
Spatial Streams | 2 | AP | Channels | Throughput | Throughput | Throughput | BSSID | SSID
Transmit power | TBD by your setup | AP A | 36
DHCP | Disabled
Security | None
Signal Bandwidth | 80
Rx Data MCS Index | 9
Tx Data MCS Index | 9
Tx Mgmnt PHY Rate | 4 (6 Mbps)
Guard Interval | Short
Client properties | 802.11ac
Traffic Type | TCP
Number of trials | 1
TCP Window Size (default) | 65535 bytes
TCP Max Segment Size List | 1460

## 2.11
Max Wi-Fi TCP Goodput Over the Air
|  | Application: | Ixia WaveQoE |  | Goal > 500 Mbps
TCP Goodput OTA | WaveQOE | Time Tested: | 30 seconds | 1 Session
Parameter | Value | AP | Channel | Throughput
Spatial Streams | 2 | AP A | 36
Transmit power | TBD by your setup |  | 52
DHCP | Disabled |  | 100
Security | None |  | 132
Signal Bandwidth | 80 |  | 149
Rx Data MCS Index | 9
Tx Data MCS Index | 9
Tx Mgmnt PHY Rate | 4 (6 Mbps)
Guard Interval | short
Client properties | 802.11ac
Traffic Type | TCP
Number of trials | 1
TCP Window Size (default) | 65535 bytes
TCP Max Segment Size List | 1460
Rate: | 800000 kbps
Traffic Direction | Downlink

## 2.12
Max Wi-Fi TCP Goodput Over the Air
|  | Application: | Ixia WaveQoE |  |  | Goal > 500 Mbps
TCP Goodput OTA | WaveQOE | Time Tested: | 30 seconds | 1 Session
Parameter | Value | AP | Channel | Throughput | BSSID | SSID
Spatial Streams | 2 | AP A | 36
Transmit power | TBD by your setup |  | 52
DHCP | Disabled |  | 100
Security | None |  | 132
Signal Bandwidth | 80 |  | 149
Rx Data MCS Index | 9
Tx Data MCS Index | 9
Tx Mgmnt PHY Rate | 4 (6 Mbps)
guard interval | short
Client properties | 802.11ac
Traffic Type | TCP
Number of trials | 1
TCP Window Size (default) | 2000000 bytes
TCP Max Segment Size List | 1460
Rate: | 800000 kbps
Traffic Direction | Downlink

## 2.13
iperf TCP Goodput
| Application: | iperf | Test: |  | TCP Goodput | Goal > 500 Mbps
| Time Tested: | 30 seconds | 1 Session | 4 sessions | 10 sessions
Window size: 2 Mbps | AP | Channel | Throughput | Throughput | Throughput | BSSID | SSID
| AP A | 36 | TX: RX: | TX: RX: | TX: RX: |  | test_5G
|  | 52 | TX: RX: | TX: RX: | TX: RX:
|  | 100 | TX: RX: | TX: RX: | TX: RX:
|  | 132 | TX: RX: | TX: RX: | TX: RX:
|  | 149 | TX: RX: | TX: RX: | TX: RX:

## 2.14
Wi-Fi Latency UDP
|  | Application: | Ixia WaveApps | Test: |  | Latency |  |  | Goal < 5ms
UDP Throughput Conductive | WaveApps
Parameter | Value | Time Tested: | 30 seconds
Spatial Streams | 2 | AP | Channel | Conductive Throughput(pkt/sec) | Average Latency (ms) |  | BSSID | SSID
Frame size | 1518 | AP A | Best Channel: 36 | Fill in packets/sec value from Test 2.2 for this channel * 0.9 | Tx:
Rx:
|  |  | Worst Channel: 52 | Fill in packets/sec value from Test 2.2 for this channel * 0.9 | Tx:
Loss Tolerance | 0.1% |  |  |  | Rx:
Transmit power | TBD by your setup
DHCP | Disabled
Security | None
Signal Bandwidth | 80
Rx Data MCS Index | 9
Tx Data MCS Index | 9
Tx Mgmnt PHY Rate | 4 (6 Mbps)
Guard Interval | Short
Client properties | 802.11ac
Traffic Type | UDP
Number of trials | 1
Note on E7: WBU: 根据2.2结果判定

## 2.15
Rate vs. Range Conductive
|  | Application: | Ixia WaveApps | Test: | a/b/g/n/ac Rate vs. Range
Rate v Range | WaveApps
Parameter | Value | Provide Graph from Test
Spatial Streams | 2
Frame size | 1518
ILOAD | 90% of the Value from Test 2.2 for Channel 36
External Attenuation | TBD by your setup
Transmit power | TBD by your setup
DHCP | Disabled
Security | None
Signal Bandwidth | 80
Rx Data MCS Index | 9
Tx Data MCS Index | 9
Tx Mgmnt PHY Rate | 4 (6 Mbps)
Guard Interval | Short
Client properties | 802.11ac
Traffic Type | UDP
Number of trials | 1
Test time | 30 seconds

## 2.16
5 WSH Aggregate Throughput TCP
|  | Application: | Ixia WaveApps |  |  |  | Goal > 2.5 Gbps
TCP Goodput OTA | WaveQOE | Time Tested: | 30 seconds
Parameter | Value |  |  | 1 Session
Spatial Streams | 2 | AP | Channels | Throughput | BSSID | SSID
Transmit power | TBD by your setup | AP A | 36
DHCP | Disabled |  | 52
Security | None |  | 100
Signal Bandwidth | 80 |  | 132
Rx Data MCS Index | 9 |  | 149
Tx Data MCS Index | 9
Tx Mgmnt PHY Rate | 4 (6 Mbps)
guard interval | short
Client properties | 802.11ac
Traffic Type | TCP
Number of trials | 1
TCP Window Size (default) | 65535 bytes
TCP Max Segment Size List | 1460

## 2.17
QoS/WMM
Layer 2/3 Triple Play QoS | WaveQOE | Application: | Ixia WaveQoE
Parameter | Value
Spatial Streams | 2 | Provide Graph from Test
Transmit power | TBD by your setup
DHCP | Disabled
Security | None
Signal Bandwidth | 80
Rx Data MCS Index | default
Tx Data MCS Index | default
Tx Mgmnt PHY Rate | 4 (6 Mbps)
guard interval | short
Client properties | 802.11ac
Number of trials | 1
Traffic Profile: Data | UDP, 250000 kbps, 1518, downlink
Traffic Profile: Video | UDP, 250000 kbps, 1518, downlink
Traffic Profile: Voice | UDP, 250000 kbps, 1518, downlink
Trial duration | 60 seconds
Test Type | Client Mix Mode
Enable A-MPDU | Yes
Enable TX A-MSDU | Yes
Client Mix Test Times | Data start time: 0, Video start time:10, Voice start time: 30 All End at same time.

## 2.18
Adjacent Channel Interference
| AP | Channels | 1 Session Throughput | 4 Sessions Throughput | 10 Sessions Throughput | BSSID | SSID
| AP A | 132 | 620 | 643 | 637 | 9C:50:EE:BC:BA:D6 | test_5G
| AP B | 149 | 612 | 613 | 614 | 9C:50:EE:BC:BA:C6 | test_5G_Interference

## 2.19
Support 20 Clients per AP
Maximum Client Capacity | WaveApps |  | Time Tested: | 30 seconds
Parameter | Value |  | AP | Channels | Forwarding Rate (Mbps) | Rate per Client (Mbps)* | Number of Clients | BSSID | SSID
Spatial Streams | 2 | Frame size 512 | AP A | 36 | 231 | 7.7 | 30 | 02:19:C7:11:33:16 | test_5G
Frame size | 512 | Frame size 1518 | AP A | 36 | 666 | 22.2 | 30
Transmit power | TBD by your setup |  |  |  |  | *Forwarding Rate / Number of Clients
DHCP | Disabled
Security | None
Signal Bandwidth | 80
Rx Data MCS Index | 9
Tx Data MCS Index | 9
Tx Mgmnt PHY Rate | 4 (6 Mbps)
Guard Interval | Short
Client properties | 802.11ac
Traffic Type | UDP
Number of trials | 1
Channel | 36
Iload | (Packets/sec from Test 2.2 for this channel * 0.9) / 30
Search Maximum (Number of Clients) | 30